## Generators_data
Area Name | [8 empty] | Must Run Flag |  |  |  | Summer or Winte Capacity | [16 empty] | Avg Heat Rate (Btu/kWh) | Primary Fuel Name | [22 empty] | Capacity Factor | Unit Type
Mandatory Columns | [43 empty] | Settings-Specific Columns
Writing Outputs |  |  |  | Technology Type Flags | [8 empty] | Existing Technology Capacity |  |  | Capacity/Energy Requirements | [5 empty] | Cost Parameters | [7 empty] | Technical Performance Parameters | [13 empty] | Ucommit >= 1 (only thermal plants with unit commitment constraints; THERM=1) |  |  |  | Reserves = 1 (Applies to thermal, dispatchable VRE, hydro and storage) |  |  |  | Energy Share Requirement>0 |  | Capacity Reserve Margin >0 | Modeling to Generate Alternatives = 1 |  | MinCapReq=1 (Eligibility of resources to participate in Minimum Technology Carveout constraint)
Name of the model region | Number of the cluster when representing multiple clusters of a given technology in a given region. | This column contains unique names of resources available to the model. Resources can include generators, storage, and flexible or time shiftable demand/loads. | Integer representing zone number where the resource is located. | {-1, 0, 1}, Flag for resource (storage, generation) eligibility for capacity expansion. New_Build = 1: eligible for capacity expansion and retirement. New_Build = 0: not eligible for capacity expansion, eligible for retirement. New_Build = -1: not eligible for capacity expansion or retirement. | {0, 1, 2}, Flag to indicate membership in set of thermal resources (e.g. nuclear, combined heat and power, natural gas combined cycle, coal power plant) THERM = 0: Not part of set (default) THERM = 1: If the power plant relies on thermal energy input and subject unit commitment constraints/decisions if UCommit >= 1 (e.g. cycling decisions/costs/constraints). THERM = 2: If the power plant relies on thermal energy input and is subject to simplified economic dispatch constraints (ramping limits and minimum output level but no cycling decisions/costs/constraints). | Size (MW) of a single generating unit. This is used only for resources with integer unit commitment (THERM = 1) - not relevant for other resources. | {0, 1}, Flag to indicate membership in set of dispatchable (or curtailable) variable renewable energy resources (onshore wind, offshore wind, utility-scale solar PV, and distributed solar PV subject to dispatch signals). VRE = 0: Not part of set (default) VRE = 1: Dispatchable variable renewable energy (VRE) resources. | Number of resource availability profiles considered for each VRE resource per zone. This parameter is used to decide the number of capacity investment decision variables related to a single variable renewable energy technology in each zone. Num_VRE_bins = 1: using a single resource availability profile per technology per zone. 1 capacity investment decision variable and 1 generator RID tracking technology power output (and in each zone). Num_VRE_bins > 1: using multiple resource availability profiles per technology per zone. Num_VRE_bins capacity investment decision variables and 1 generator RID used to define technology power output at each time step (and in each zone). Example: Suppose we are modeling 3 bins of wind profiles for each zone. Then include 3 rows with wind resource names as Wind_1, Wind_2, and Wind_3 and a corresponding increasing sequence of RIDs. Set Num_VRE_bins for the generator with smallest RID, Wind_1, to be 3 and set Num_VRE_bins for the other rows corresponding to Wind_2 and Wind_3, to be zero. By setting Num_VRE_bins for Wind_2 and Wind_3, the model eliminates the power outputs variables for these generators. The power output from the technology across all bins is reported in the power output variable for the first generator. This allows for multiple bins without significantly increasing number of model variables (adding each bin only adds one new capacity variable and no operational variables). See documentation for curtailable_variable_renewable() for more. | {0, 1}, Flag to indicate membership in set of must-run plants (could be used to model behind-the-meter PV not subject to dispatch signals/curtailment, run-of-river hydro that cannot spill water, must-run or self-committed thermal generators, etc). MUST_RUN = 0: Not part of set (default) MUST_RUN = 1: Must-run (non-dispatchable) resources. | {0, 1, 2}, Flag to indicate membership in set of storage resources and designate which type of storage resource formulation to employ. STOR = 0: Not part of set (default) STOR = 1: Discharging power capacity and energy capacity are the investment decision variables; symmetric charge/discharge power capacity with charging capacity equal to discharging capacity (e.g. lithium-ion battery storage). STOR = 2: Discharging, charging power capacity and energy capacity are investment variables; asymmetric charge and discharge capacities using distinct processes (e.g. hydrogen electrolysis, storage, and conversion to power using fuel cell or combustion turbine). | {0, 1}, Flag to indicate membership in set of flexible demand-side resources (e.g. scheduleable or time shiftable loads such as automated EV charging, smart thermostat systems, irrigating pumping loads etc). FLEX = 0: Not part of set (default) FLEX = 1: Flexible demand resource. | {0, 1}, Flag to indicate membership in set of reservoir hydro resources. HYDRO = 0: Not part of set (default) HYDRO = 1: Hydropower with reservoir modeling, including inflows, spillage, ramp rate limits and minimum operating level and efficiency loss associated with discharging. Reservoir capacity can be represented as a ratio or energy to power. This type of plant cannot charge from grid. | The existing capacity of a power plant in MW. | The existing charging capacity for resources where STOR = 2. | The existing capacity of storage in MWh where STOR = 1 or STOR = 2. | (minus)-1 (default) – no limit on minimum discharge capacity of the resource. If non-negative, represents minimum allowed discharge capacity (in MW) of the resource. | (minus)-1 (default) – no limit on maximum discharge capacity of the resource. If non-negative, represents maximum allowed discharge capacity (in MW) of the resource. | (minus)-1 (default) – no limit on minimum charge capacity of the resource. If non-negative, represents minimum allowed charge capacity (in MW) of the resource with STOR = 2. | (minus)-1 (default) – no limit on maximum charge capacity of the resource. If non-negative, represents maximum allowed charge capacity (in MW) of the resource with STOR = 2. | (minus)-1 (default) – no limit on minimum energy capacity of the resource. If non-negative, represents minimum allowed energy capacity (in MWh) of the resource with STOR = 1 or STOR = 2. | (minus)-1 (default) – no limit on maximum energy capacity of the resource. If non-negative, represents maximum allowed energy capacity (in MWh) of the resource with STOR = 1 or STOR = 2. | Annualized capacity investment cost of a technology (/MW/year). | Fixed operations and maintenance cost of a technology (/MW/year). | Annualized investment cost of the energy capacity for a storage technology (/MW/year), applicable to either STOR = 1 or STOR = 2. | Fixed operations and maintenance cost of the energy component of a storage technology (/MWh/year). | Annualized capacity investment cost for the charging portion of a storage technology with STOR = 2 (/MW/year). | Fixed operations and maintenance cost of the charging component of a storage technology of type STOR = 2. | Variable operations and maintenance cost of a technology (/MWh). | Variable operations and maintenance cost of the charging aspect of a storage technology with STOR = 2, or variable operations and maintenance costs associated with flexible demand deferral with FLEX = 1. Otherwise 0 (/MWh). | Heat rate of a generator or MMBtu of fuel consumed per MWh of electricity generated for export (net of on-site house loads). The heat rate is the inverse of the efficiency: a lower heat rate is better. Should be consistent with fuel prices in terms of reporting on higher heating value (HHV) or lower heating value (LHV) basis. | Fuel needed for a generator. The names should match with the ones in the Fuels_data.csv. | [0,1], The power loss of storage technologies per hour (fraction loss per hour)- only applies to storage techs. | [0,1], The minimum generation level for a unit as a fraction of total capacity. This value cannot be higher than the smallest time-dependent CF value for a resource in Generators_variability.csv. Applies to thermal plants, and reservoir hydro resource (HYDRO = 1). | [0,1], Maximum increase in power output from between two periods (typically hours), reported as a fraction of nameplate capacity. Applies to thermal plants, and reservoir hydro resource (HYDRO = 1). | [0,1], Maximum decrease in power output from between two periods (typically hours), reported as a fraction of nameplate capacity. Applies to thermal plants, and reservoir hydro resource (HYDRO = 1). | [0,1], Efficiency of charging storage – applies to storage technologies (all STOR types). | [0,1], Efficiency of discharging storage – applies to storage technologies (all STOR types). | The rated number of hours of reservoir hydro storage at peak discharge power output. Applies to HYDRO = 1 (hours). | Specifies the minimum ratio of installed energy to discharged power capacity that can be installed. Applies to STOR types 1 and 2 (hours). | Specifies the maximum ratio of installed energy to discharged power capacity that can be installed. Applies to STOR types 1 and 2 (hours). | Maximum number of hours that demand can be scheduled in advance of the original schedule. Applies to resources with FLEX type 1 (hours | Maximum number of hours that demand can be deferred or delayed. Applies to resources with FLEX type 1 (hours). | [0,1], Energy efficiency associated with time shifting demand. Represents energy losses due to time shifting (or 'snap back' effect of higher consumption due to delay in use) that may apply to some forms of flexible demand. Applies to resources with FLEX type 1 (hours). For example, one may need to pre-cool a building more than normal to advance demand. | Minimum amount of time a resource has to stay in the committed state. | Minimum amount of time a resource has to remain in the shutdown state. | Cost per MW of nameplate capacity to start a generator (/MW per start). Multiplied by the number of generation units (each with a pre-specified nameplate capacity) that is turned on. | Startup fuel use per MW of nameplate capacity of each generator (MMBtu/MW per start). | [0,1], Fraction of nameplate capacity that can committed to provided regulation reserves | [0,1], Fraction of nameplate capacity that can committed to provided upwards spinning or contingency reserves. | Cost of providing regulation reserves (/MW per time step/hour). | Cost of providing upwards spinning | Flag to indicate which resources are considered for the Energy Share Requirement constraint. 1- included 0- excluded | Flag to indicate which resources are considered for the Energy Share Requirement constraint. 1- included 0- excluded | Flag to indicate which resources are considered for the Energy Share Requirement constraint. 1- included 0- excluded | Resource_Type | Eligibility of the technology for Modeling To Generate Alternative (MGA) run. 1 = Technology is available for the MGA run. 0 = Technology is unavailable for the MGA run (e.g. storage technologies). | Eligibility of resources to participate in Minimum Technology Carveout constraint. * corresponds to the ith row of the file Minimum_capacity_requirement.csv. | Eligibility of resources to participate in Minimum Technology Carveout constraint. * corresponds to the ith row of the file Minimum_capacity_requirement.csv. | Eligibility of resources to participate in Minimum Technology Carveout constraint. * corresponds to the ith row of the file Minimum_capacity_requirement.csv.
region | cluster | Resource | Zone | New_Build | THERM | Cap_Size | VRE | Num_VRE_Bins | MUST_RUN | STOR | FLEX | HYDRO | Existing_Cap_MW | Existing_Charge_Cap_MW | Existing_Cap_MWh | Min_Cap_MW | Max_Cap_MW | Min_Charge_Cap_MW | Max_Charge_Cap_MW | Min_Cap_MWh | Max_Cap_MWh | Inv_Cost_per_MWyr | Fixed_OM_Cost_per_MWyr | Inv_Cost_per_MWhyr | Fixed_OM_Cost_per_MWhyr | Inv_Cost_Charge_per_MWyr | Fixed_OM_Cost_Charge_per_MWyr | Var_OM_Cost_per_MWh | Var_OM_Cost_per_MWh_In | Heat_Rate_MMBTU_per_MWh | Fuel | Self_Disch | Min_Power | Ramp_Up_Percentage | Ramp_Dn_Percentage | Eff_Up | Eff_Down | Hydro_Energy_to_Power_Ratio | Min_Duration | Max_Duration | Max_Flexible_Demand_Advance | Max_Flexible_Demand_Delay | Flexible_Demand_Energy_Eff | Up_Time | Down_Time | Start_Cost_per_MW | Start_Fuel_MMBTU_per_MW | Reg_Max | Rsv_Max | Reg_Cost | Rsv_Cost | ESR_1 | ESR_2 | CapRes_1 | Resource_Type | MGA | MinCapTag_1 | MinCapTag_2 | MinCapTag_3
NENGREST | 1 | NENGREST_biomass_1 | 1 | -1 | 1 | 3.21 | 0 | 0 | 0 | 0 | 0 | 0 | 106.062 | 0 | 0 | 0 | 0 | 0 | -1 | 0 | -1 | 0 | 122976 | 0 | 0 | 0 | 0 | 5.08 | 0 | 14.58 | None | 0 | 0.45 | 1 | 1 | 1 | 1 | 1 | 0 | 0 | 0 | 0 | 1 | 0 | 0 | 0 | 0 | 0.083333 | 0.16667 | 0 | 0 | 1 | 1 | 0.93 | other_renewables | 0 | 0 | 0 | 0
NENGREST | 1 | NENGREST_conventional_hydroelectric_1 | 1 | -1 | 0 | 11.24 | 0 | 0 | 0 | 0 | 0 | 1 | 662.983 | 0 | 0 | 0 | 0 | 0 | -1 | 0 | -1 | 0 | 46475 | 0 | 0 | 0 | 0 | 0 | 0 | 9.12 | None | 0 | 0.116 | 0.083 | 0.083 | 1 | 1 | 1 | 0 | 0 | 0 | 0 | 1 | 0 | 0 | 0 | 0 | 0.0069167 | 0.013833 | 0 | 0 | 0 | 1 | 0.8 | other_renewables | 0 | 0 | 0 | 0
NENGREST | 1 | NENGREST_hydroelectric_pumped_storage_1 | 1 | -1 | 0 | 294.67 | 0 | 0 | 0 | 1 | 0 | 0 | 1768.002 | 0 | 280635.2381 | 0 | 0 | 0 | -1 | 0 | -1 | 0 | 40113 | 0 | 0 | 0 | 0 | 0 | 0 | 0 | None | 0 | 0.532 | 1 | 1 | 0.866 | 0.866 | 158.7302 | 0 | 200 | 0 | 0 | 1 | 0 | 0 | 0 | 0 | 0.083333 | 0.16667 | 0 | 0 | 0 | 0 | 0.95 | hydroelectric_pumped_storage | 0 | 0 | 0 | 0
NENGREST | 1 | NENGREST_natural_gas_fired_combined_cycle_1 | 1 | 0 | 1 | 471.82 | 0 | 0 | 0 | 0 | 0 | 0 | 7077.3 | 0 | 0 | 0 | 0 | 0 | -1 | 0 | -1 | 0 | 10287 | 0 | 0 | 0 | 0 | 3.55 | 0 | 7.43 | NENGREST_NG | 0 | 0.468 | 0.64 | 0.64 | 1 | 1 | 1 | 0 | 0 | 0 | 0 | 1 | 6 | 6 | 91 | 2 | 0.053333 | 0.10667 | 0 | 0 | 0 | 0 | 0.93 | natural_gas | 1 | 0 | 0 | 0
NENGREST | 2 | NENGREST_natural_gas_fired_combined_cycle_2 | 1 | 0 | 1 | 244.07 | 0 | 0 | 0 | 0 | 0 | 0 | 2684.803 | 0 | 0 | 0 | 0 | 0 | -1 | 0 | -1 | 0 | 16291 | 0 | 0 | 0 | 0 | 4.5 | 0 | 8.29 | NENGREST_NG | 0 | 0.507 | 0.64 | 0.64 | 1 | 1 | 1 | 0 | 0 | 0 | 0 | 1 | 6 | 6 | 91 | 2 | 0.053333 | 0.10667 | 0 | 0 | 0 | 0 | 0.93 | natural_gas | 1 | 0 | 0 | 0
NENGREST | 1 | NENGREST_natural_gas_fired_combustion_turbine_1 | 1 | 0 | 1 | 43.24 | 0 | 0 | 0 | 0 | 0 | 0 | 302.701 | 0 | 0 | 0 | 0 | 0 | -1 | 0 | -1 | 0 | 12080 | 0 | 0 | 0 | 0 | 4.6 | 0 | 10.13 | NENGREST_NG | 0 | 0.456 | 3.78 | 3.78 | 1 | 1 | 1 | 0 | 0 | 0 | 0 | 1 | 1 | 1 | 118 | 3.5 | 0.315 | 0.63 | 0 | 0 | 0 | 0 | 0.93 | natural_gas | 1 | 0 | 0 | 0
NENGREST | 2 | NENGREST_natural_gas_fired_combustion_turbine_2 | 1 | 0 | 1 | 7.84 | 0 | 0 | 0 | 0 | 0 | 0 | 62.704 | 0 | 0 | 0 | 0 | 0 | -1 | 0 | -1 | 0 | 13991 | 0 | 0 | 0 | 0 | 4.6 | 0 | 4.74 | NENGREST_NG | 0 | 0.488 | 3.78 | 3.78 | 1 | 1 | 1 | 0 | 0 | 0 | 0 | 1 | 1 | 1 | 118 | 3.5 | 0.315 | 0.63 | 0 | 0 | 0 | 0 | 0.93 | natural_gas | 1 | 0 | 0 | 0
NENGREST | 1 | NENGREST_natural_gas_steam_turbine_1 | 1 | 0 | 1 | 0.6 | 0 | 0 | 0 | 0 | 0 | 0 | 0.6 | 0 | 0 | 0 | 0 | 0 | -1 | 0 | -1 | 0 | 50678 | 0 | 0 | 0 | 0 | 1.04 | 0 | 0 | NENGREST_NG | 0 | 0 | 0 | 0 | 0 | 0 | 0 | 0 | 0 | 0 | 0 | 1 | 0 | 0 | 86 | 13.7 | 0 | 0 | 0 | 0 | 0 | 0 | 0.93 | natural_gas | 1 | 0 | 0 | 0
NENGREST | 1 | NENGREST_nuclear_1 | 1 | 0 | 1 | 1242 | 0 | 0 | 0 | 0 | 0 | 0 | 1242 | 0 | 0 | 0 | 0 | 0 | -1 | 0 | -1 | 0 | 271818 | 0 | 0 | 0 | 0 | 2.32 | 0 | 10.46 | new_england_uranium | 0 | 0.5 | 0.25 | 0.25 | 1 | 1 | 1 | 0 | 0 | 0 | 0 | 1 | 24 | 24 | 245 | 0 | 0.020833 | 0.041667 | 0 | 0 | 0 | 1 | 0.93 | nuclear | 1 | 0 | 0 | 0
NENGREST | 1 | NENGREST_offshore_wind_turbine_1 | 1 | 0 | 0 | 30 | 1 | 1 | 0 | 0 | 0 | 0 | 30 | 0 | 0 | 0 | 0 | 0 | -1 | 0 | -1 | 0 | 128440 | 0 | 0 | 0 | 0 | 0 | 0 | 9.12 | None | 0 | 0 | 0 | 0 | 0 | 0 | 0 | 0 | 0 | 0 | 0 | 1 | 0 | 0 | 0 | 0 | 0 | 0 | 0 | 0 | 1 | 1 | 0.8 | offshore_wind | 1 | 1 | 1 | 0
NENGREST | 1 | NENGREST_onshore_wind_turbine_1 | 1 | 0 | x | 9.75 | 1 | 1 | 0 | 0 | 0 | 0 | 145.8 | 0 | 0 | 0 | 0 | 0 | -1 | 0 | -1 | 0 | 43205 | 0 | 0 | 0 | 0 | -18 | 0 | 9.12 | None | 0 | 0 | 1 | 1 | 1 | 1 | 1 | 0 | 0 | 0 | 0 | 1 | 0 | 0 | 0 | 0 | 0.083333 | 0.16667 | 0 | 0 | 1 | 1 | 0.8 | onshore_wind | 1 | 1 | 0 | 0
NENGREST | 1 | NENGREST_small_hydroelectric_1 | 1 | -1 | 0 | 0.79 | 0 | 0 | 0 | 0 | 0 | 0 | 186.355 | 0 | 0 | 0 | 0 | 0 | -1 | 0 | -1 | 0 | 46475 | 0 | 0 | 0 | 0 | 0 | 0 | 9.12 | None | 0 | 0.116 | 1 | 1 | 1 | 1 | 1 | 0 | 0 | 0 | 0 | 1 | 0 | 0 | 0 | 0 | 0.083333 | 0.16667 | 0 | 0 | 1 | 1 | 0 | other_renewables | 0 | 0 | 0 | 0
NENGREST | 1 | NENGREST_solar_photovoltaic_1 | 1 | 0 | 0 | 2.6 | 1 | 1 | 0 | 0 | 0 | 0 | 821.4 | 0 | 0 | 0 | 0 | 0 | -1 | 0 | -1 | 0 | 18760 | 0 | 0 | 0 | 0 | 0 | 0 | 9.13 | None | 0 | 0 | 1 | 1 | 1 | 1 | 1 | 0 | 0 | 0 | 0 | 1 | 0 | 0 | 0 | 0 | 0.083333 | 0.16667 | 0 | 0 | 1 | 1 | 0.8 | solar | 1 | 0 | 0 | 1
NENG_CT | 1 | NENG_CT_biomass_1 | 2 | -1 | 1 | 3.41 | 0 | 0 | 0 | 0 | 0 | 0 | 27.248 | 0 | 0 | 0 | 0 | 0 | -1 | 0 | -1 | 0 | 122976 | 0 | 0 | 0 | 0 | 5.37 | 0 | 15.33 | None | 0 | 0.348 | 1 | 1 | 1 | 1 | 1 | 0 | 0 | 0 | 0 | 1 | 0 | 0 | 0 | 0 | 0.083333 | 0.16667 | 0 | 0 | 1 | 1 | 0.93 | other_renewables | 0 | 0 | 0 | 0
NENG_CT | 1 | NENG_CT_conventional_hydroelectric_1 | 2 | -1 | 0 | 13.54 | 0 | 0 | 0 | 0 | 0 | 1 | 67.7 | 0 | 0 | 0 | 0 | 0 | -1 | 0 | -1 | 0 | 46475 | 0 | 0 | 0 | 0 | 0 | 0 | 9.12 | None | 0 | 0.18 | 0.083 | 0.083 | 1 | 1 | 1 | 0 | 0 | 0 | 0 | 1 | 0 | 0 | 0 | 0 | 0.0069167 | 0.013833 | 0 | 0 | 0 | 1 | 0.8 | other_renewables | 0 | 0 | 0 | 0
NENG_CT | 1 | NENG_CT_hydroelectric_pumped_storage_1 | 2 | -1 | 0 | 10.33 | 0 | 0 | 0 | 1 | 0 | 0 | 30.999 | 0 | 4920.4762 | 0 | 0 | 0 | -1 | 0 | -1 | 0 | 40113 | 0 | 0 | 0 | 0 | 0 | 0 | 0 | None | 0 | 0.871 | 1 | 1 | 0.866 | 0.866 | 158.7302 | 0 | 200 | 0 | 0 | 1 | 0 | 0 | 0 | 0 | 0.083333 | 0.16667 | 0 | 0 | 0 | 0 | 0.95 | hydroelectric_pumped_storage | 0 | 0 | 0 | 0
NENG_CT | 1 | NENG_CT_natural_gas_fired_combined_cycle_1 | 2 | 0 | 1 | 436.09 | 0 | 0 | 0 | 0 | 0 | 0 | 3488.704 | 0 | 0 | 0 | 0 | 0 | -1 | 0 | -1 | 0 | 9698 | 0 | 0 | 0 | 0 | 3.57 | 0 | 7.12 | NENG_CT_NG | 0 | 0.338 | 0.64 | 0.64 | 1 | 1 | 1 | 0 | 0 | 0 | 0 | 1 | 6 | 6 | 91 | 2 | 0.053333 | 0.10667 | 0 | 0 | 0 | 0 | 0.93 | natural_gas | 1 | 0 | 0 | 0
NENG_CT | 2 | NENG_CT_natural_gas_fired_combined_cycle_2 | 2 | 0 | 1 | 17.6 | 0 | 0 | 0 | 0 | 0 | 0 | 35.2 | 0 | 0 | 0 | 0 | 0 | -1 | 0 | -1 | 0 | 16291 | 0 | 0 | 0 | 0 | 4.5 | 0 | 10.77 | NENG_CT_NG | 0 | 0.466 | 0.64 | 0.64 | 1 | 1 | 1 | 0 | 0 | 0 | 0 | 1 | 6 | 6 | 91 | 2 | 0.053333 | 0.10667 | 0 | 0 | 0 | 0 | 0.93 | natural_gas | 1 | 0 | 0 | 0
NENG_CT | 1 | NENG_CT_natural_gas_fired_combustion_turbine_1 | 2 | 0 | 1 | 54.25 | 0 | 0 | 0 | 0 | 0 | 0 | 434 | 0 | 0 | 0 | 0 | 0 | -1 | 0 | -1 | 0 | 10609 | 0 | 0 | 0 | 0 | 4.6 | 0 | 11.06 | NENG_CT_NG | 0 | 0.124 | 3.78 | 3.78 | 1 | 1 | 1 | 0 | 0 | 0 | 0 | 1 | 1 | 1 | 118 | 3.5 | 0.315 | 0.63 | 0 | 0 | 0 | 0 | 0.93 | natural_gas | 1 | 0 | 0 | 0
NENG_CT | 2 | NENG_CT_natural_gas_fired_combustion_turbine_2 | 2 | 0 | 1 | 24.98 | 0 | 0 | 0 | 0 | 0 | 0 | 124.9 | 0 | 0 | 0 | 0 | 0 | -1 | 0 | -1 | 0 | 13991 | 0 | 0 | 0 | 0 | 4.6 | 0 | 8.35 | NENG_CT_NG | 0 | 0.476 | 3.78 | 3.78 | 1 | 1 | 1 | 0 | 0 | 0 | 0 | 1 | 1 | 1 | 118 | 3.5 | 0.315 | 0.63 | 0 | 0 | 0 | 0 | 0.93 | natural_gas | 1 | 0 | 0 | 0
NENG_CT | 1 | NENG_CT_nuclear_1 | 2 | 0 | 1 | 1081.45 | 0 | 0 | 0 | 0 | 0 | 0 | 2162.9 | 0 | 0 | 0 | 0 | 0 | -1 | 0 | -1 | 0 | 190920 | 0 | 0 | 0 | 0 | 2.32 | 0 | 10.46 | new_england_uranium | 0 | 0.5 | 0.25 | 0.25 | 1 | 1 | 1 | 0 | 0 | 0 | 0 | 1 | 24 | 24 | 245 | 0 | 0.020833 | 0.041667 | 0 | 0 | 0 | 1 | 0.93 | nuclear | 1 | 0 | 0 | 0
NENG_CT | 1 | NENG_CT_onshore_wind_turbine_1 | 2 | 0 | 0 | 5 | 1 | 1 | 0 | 0 | 0 | 0 | 6.5 | 0 | 0 | 0 | 0 | 0 | -1 | 0 | -1 | 0 | 43205 | 0 | 0 | 0 | 0 | -18 | 0 | 9.12 | None | 0 | 0 | 1 | 1 | 1 | 1 | 1 | 0 | 0 | 0 | 0 | 1 | 0 | 0 | 0 | 0 | 0.083333 | 0.16667 | 0 | 0 | 1 | 1 | 0.8 | onshore_wind | 1 | 0 | 0 | 0
NENG_CT | 1 | NENG_CT_small_hydroelectric_1 | 2 | -1 | 0 | 0.57 | 0 | 0 | 0 | 0 | 0 | 0 | 18.711 | 0 | 0 | 0 | 0 | 0 | -1 | 0 | -1 | 0 | 46475 | 0 | 0 | 0 | 0 | 0 | 0 | 9.12 | None | 0 | 0.18 | 1 | 1 | 1 | 1 | 1 | 0 | 0 | 0 | 0 | 1 | 0 | 0 | 0 | 0 | 0.083333 | 0.16667 | 0 | 0 | 1 | 1 | 0 | other_renewables | 0 | 0 | 0 | 0
NENG_CT | 1 | NENG_CT_solar_photovoltaic_1 | 2 | 0 | 0 | 5.67 | 1 | 1 | 0 | 0 | 0 | 0 | 374.6 | 0 | 0 | 0 | 0 | 0 | -1 | 0 | -1 | 0 | 18760 | 0 | 0 | 0 | 0 | 0 | 0 | 9.16 | None | 0 | 0 | 1 | 1 | 1 | 1 | 1 | 0 | 0 | 0 | 0 | 1 | 0 | 0 | 0 | 0 | 0.083333 | 0.16667 | 0 | 0 | 1 | 1 | 0.8 | solar | 1 | 0 | 0 | 0
NENG_ME | 1 | NENG_ME_biomass_1 | 3 | -1 | 1 | 2.5 | 0 | 0 | 0 | 0 | 0 | 0 | 24.95 | 0 | 0 | 0 | 0 | 0 | -1 | 0 | -1 | 0 | 122976 | 0 | 0 | 0 | 0 | 4.85 | 0 | 13.84 | None | 0 | 0.404 | 1 | 1 | 1 | 1 | 1 | 0 | 0 | 0 | 0 | 1 | 0 | 0 | 0 | 0 | 0.083333 | 0.16667 | 0 | 0 | 1 | 1 | 0.93 | other_renewables | 0 | 0 | 0 | 0
NENG_ME | 1 | NENG_ME_conventional_hydroelectric_1 | 3 | -1 | 0 | 7.8 | 0 | 0 | 0 | 0 | 0 | 1 | 327.81 | 0 | 0 | 0 | 0 | 0 | -1 | 0 | -1 | 0 | 46475 | 0 | 0 | 0 | 0 | 0 | 0 | 9.12 | None | 0 | 0.402 | 0.083 | 0.083 | 1 | 1 | 1 | 0 | 0 | 0 | 0 | 1 | 0 | 0 | 0 | 0 | 0.0069167 | 0.013833 | 0 | 0 | 0 | 1 | 0.8 | other_renewables | 0 | 0 | 0 | 0
NENG_ME | 1 | NENG_ME_natural_gas_fired_combined_cycle_1 | 3 | 0 | 1 | 137.25 | 0 | 0 | 0 | 0 | 0 | 0 | 274.5 | 0 | 0 | 0 | 0 | 0 | -1 | 0 | -1 | 0 | 16291 | 0 | 0 | 0 | 0 | 4.5 | 0 | 12.62 | NENG_ME_NG | 0 | 0.474 | 0.64 | 0.64 | 1 | 1 | 1 | 0 | 0 | 0 | 0 | 1 | 6 | 6 | 91 | 2 | 0.053333 | 0.10667 | 0 | 0 | 0 | 0 | 0.93 | natural_gas | 1 | 0 | 0 | 0
NENG_ME | 2 | NENG_ME_natural_gas_fired_combined_cycle_2 | 3 | 0 | 1 | 557.05 | 0 | 0 | 0 | 0 | 0 | 0 | 1114.1 | 0 | 0 | 0 | 0 | 0 | -1 | 0 | -1 | 0 | 9668 | 0 | 0 | 0 | 0 | 3.57 | 0 | 7.65 | NENG_ME_NG | 0 | 0.386 | 0.64 | 0.64 | 1 | 1 | 1 | 0 | 0 | 0 | 0 | 1 | 6 | 6 | 91 | 2 | 0.053333 | 0.10667 | 0 | 0 | 0 | 0 | 0.93 | natural_gas | 1 | 0 | 0 | 0
NENG_ME | 1 | NENG_ME_natural_gas_fired_combustion_turbine_1 | 3 | 0 | 1 | 54.5 | 0 | 0 | 0 | 0 | 0 | 0 | 163.5 | 0 | 0 | 0 | 0 | 0 | -1 | 0 | -1 | 0 | 11540 | 0 | 0 | 0 | 0 | 4.6 | 0 | 4.75 | NENG_ME_NG | 0 | 0.697 | 3.78 | 3.78 | 1 | 1 | 1 | 0 | 0 | 0 | 0 | 1 | 1 | 1 | 118 | 3.5 | 0.315 | 0.63 | 0 | 0 | 0 | 0 | 0.93 | natural_gas | 1 | 0 | 0 | 0
NENG_ME | 1 | NENG_ME_onshore_wind_turbine_1 | 3 | 0 | 0 | 48.5 | 1 | 1 | 0 | 0 | 0 | 0 | 1190.9 | 0 | 0 | 0 | 0 | 0 | -1 | 0 | -1 | 0 | 43205 | 0 | 0 | 0 | 0 | -18 | 0 | 9.12 | None | 0 | 0 | 1 | 1 | 1 | 1 | 1 | 0 | 0 | 0 | 0 | 1 | 0 | 0 | 0 | 0 | 0.083333 | 0.16667 | 0 | 0 | 1 | 1 | 0.8 | onshore_wind | 1 | 1 | 0 | 0
NENG_ME | 1 | NENG_ME_small_hydroelectric_1 | 3 | -1 | 0 | 1.1 | 0 | 0 | 0 | 0 | 0 | 0 | 195.266 | 0 | 0 | 0 | 0 | 0 | -1 | 0 | -1 | 0 | 46475 | 0 | 0 | 0 | 0 | 0 | 0 | 9.12 | None | 0 | 0.192 | 1 | 1 | 1 | 1 | 1 | 0 | 0 | 0 | 0 | 1 | 0 | 0 | 0 | 0 | 0.083333 | 0.16667 | 0 | 0 | 1 | 1 | 0 | other_renewables | 0 | 0 | 0 | 0
NENG_ME | 1 | NENG_ME_solar_photovoltaic_1 | 3 | 0 | 0 | 1.5 | 1 | 1 | 0 | 0 | 0 | 0 | 11.8 | 0 | 0 | 0 | 0 | 0 | -1 | 0 | -1 | 0 | 18760 | 0 | 0 | 0 | 0 | 0 | 0 | 9.12 | None | 0 | 0 | 1 | 1 | 1 | 1 | 1 | 0 | 0 | 0 | 0 | 1 | 0 | 0 | 0 | 0 | 0.083333 | 0.16667 | 0 | 0 | 1 | 1 | 0.8 | solar | 1 | 0 | 0 | 0
NENGREST | 0 | NENGREST_naturalgas_ccccsavgcf_mid_0 | 1 | 0 | 1 | 500 | 0 | 0 | 0 | 0 | 0 | 0 | 0 | 0 | 0 | 0 | -1 | 0 | -1 | 0 | -1 | 229388 | 27483 | 0 | 0 | 0 | 0 | 5.82 | 0 | 7.52 | NENGREST_NG_ccs90 | 0 | 0.6 | 0.64 | 0.64 | 1 | 1 | 1 | 0 | 0 | 0 | 0 | 1 | 6 | 6 | 103 | 0 | 0.053333 | 0.10667 | 0 | 0 | 0 | 0 | 0.93 | natural_gas_CCS | 1 | 0 | 0 | 0
NENGREST | 0 | NENGREST_naturalgas_ccavgcf_mid_0 | 1 | 1 | 1 | 500 | 0 | 0 | 0 | 0 | 0 | 0 | 0 | 0 | 0 | 0 | -1 | 0 | -1 | 0 | -1 | 110025 | 12441 | 0 | 0 | 0 | 0 | 1.61 | 0 | 6.27 | NENGREST_NG | 0 | 0.2 | 0.64 | 0.64 | 1 | 1 | 1 | 0 | 0 | 0 | 0 | 1 | 6 | 6 | 103 | 2 | 0.053333 | 0.10667 | 0 | 0 | 0 | 0 | 0.93 | natural_gas | 1 | 0 | 0 | 0
NENGREST | 0 | NENGREST_naturalgas_ctavgcf_mid_0 | 1 | 1 | 1 | 100 | 0 | 0 | 0 | 0 | 0 | 0 | 0 | 0 | 0 | 0 | -1 | 0 | -1 | 0 | -1 | 81998 | 6960 | 0 | 0 | 0 | 0 | 4.49 | 0 | 9.9 | NENGREST_NG | 0 | 0.3 | 3.78 | 3.78 | 1 | 1 | 1 | 0 | 0 | 0 | 0 | 1 | 1 | 1 | 134 | 3.5 | 0.315 | 0.63 | 0 | 0 | 0 | 0 | 0.93 | natural_gas | 1 | 0 | 0 | 0
NENGREST | 0 | NENGREST_battery_mid_0 | 1 | 1 | 0 | 1 | 0 | 0 | 0 | 1 | 0 | 0 | 0 | 0 | 0 | 0 | -1 | 0 | -1 | 0 | -1 | 19584 | 4895 | 22494 | 5622 | 0 | 0 | 0.15 | 0.15 | 0 | None | 0 | 0 | 1 | 1 | 0.92 | 0.92 | 1 | 1 | 10 | 0 | 0 | 1 | 0 | 0 | 0 | 0 | 0.083333 | 0.16667 | 0 | 0 | 0 | 0 | 0.95 | battery_mid | 0 | 0 | 0 | 0
NENGREST | 0 | NENGREST_naturalgas_ccs100_mid_0 | 1 | 0 | 1 | 500 | 0 | 0 | 0 | 0 | 0 | 0 | 0 | 0 | 0 | 0 | -1 | 0 | -1 | 0 | -1 | 239841 | 37153 | 0 | 0 | 0 | 0 | 6.26 | 0 | 7.89 | NENGREST_NG_ccs100 | 0 | 0.6 | 0.64 | 0.64 | 1 | 1 | 1 | 0 | 0 | 0 | 0 | 1 | 6 | 6 | 103 | 0 | 0.053333 | 0.10667 | 0 | 0 | 0 | 0 | 0.93 | natural_gas_CCS | 1 | 0 | 0 | 0
NENGREST | 1 | NENGREST_landbasedwind_ltrg1_mid_130_1 | 1 | 1 | 0 | 1 | 1 | 1 | 0 | 0 | 0 | 0 | 0 | 0 | 0 | 0 | 4888.236 | 0 | -1 | 0 | -1 | 194100 | 41460 | 0 | 0 | 0 | 0 | 0 | 0 | 0 | None | 0 | 0 | 1 | 1 | 1 | 1 | 1 | 0 | 0 | 0 | 0 | 1 | 0 | 0 | 0 | 0 | 0.083333 | 0.16667 | 0 | 0 | 1 | 1 | 0.8 | onshore_wind | 1 | 1 | 0 | 0
NENGREST | 1 | NENGREST_utilitypv_losangeles_mid_80_0_2_1 | 1 | 1 | 0 | 1 | 1 | 1 | 0 | 0 | 0 | 0 | 0 | 0 | 0 | 0 | 20835.569 | 0 | -1 | 0 | -1 | 99283 | 13055 | 0 | 0 | 0 | 0 | 0 | 0 | 0 | None | 0 | 0 | 1 | 1 | 1 | 1 | 1 | 0 | 0 | 0 | 0 | 1 | 0 | 0 | 0 | 0 | 0.083333 | 0.16667 | 0 | 0 | 1 | 1 | 0.8 | solar | 1 | 0 | 0 | 1
NENGREST | 1 | NENGREST_offshorewind_otrg3_mid_fixed_1_176_77_1 | 1 | 1 | 0 | 1 | 1 | 1 | 0 | 0 | 0 | 0 | 0 | 0 | 0 | 0 | 9848.442 | 0 | -1 | 0 | -1 | 260044 | 91549 | 0 | 0 | 0 | 0 | 0 | 0 | 0 | None | 0 | 0 | 1 | 1 | 1 | 1 | 1 | 0 | 0 | 0 | 0 | 1 | 0 | 0 | 0 | 0 | 0.083333 | 0.16667 | 0 | 0 | 1 | 1 | 0.8 | offshore_wind | 1 | 1 | 1 | 0
NENG_CT | 0 | NENG_CT_naturalgas_ccccsavgcf_mid_0 | 2 | 0 | 1 | 500 | 0 | 0 | 0 | 0 | 0 | 0 | 0 | 0 | 0 | 0 | -1 | 0 | -1 | 0 | -1 | 229388 | 27483 | 0 | 0 | 0 | 0 | 5.82 | 0 | 7.52 | NENG_CT_NG_ccs90 | 0 | 0.6 | 0.64 | 0.64 | 1 | 1 | 1 | 0 | 0 | 0 | 0 | 1 | 6 | 6 | 103 | 0 | 0.053333 | 0.10667 | 0 | 0 | 0 | 0 | 0.93 | natural_gas_CCS | 1 | 0 | 0 | 0
NENG_CT | 0 | NENG_CT_naturalgas_ccavgcf_mid_0 | 2 | 1 | 1 | 500 | 0 | 0 | 0 | 0 | 0 | 0 | 0 | 0 | 0 | 0 | -1 | 0 | -1 | 0 | -1 | 110025 | 12441 | 0 | 0 | 0 | 0 | 1.61 | 0 | 6.27 | NENG_CT_NG | 0 | 0.2 | 0.64 | 0.64 | 1 | 1 | 1 | 0 | 0 | 0 | 0 | 1 | 6 | 6 | 103 | 2 | 0.053333 | 0.10667 | 0 | 0 | 0 | 0 | 0.93 | natural_gas | 1 | 0 | 0 | 0
NENG_CT | 0 | NENG_CT_naturalgas_ctavgcf_mid_0 | 2 | 1 | 1 | 100 | 0 | 0 | 0 | 0 | 0 | 0 | 0 | 0 | 0 | 0 | -1 | 0 | -1 | 0 | -1 | 81998 | 6960 | 0 | 0 | 0 | 0 | 4.49 | 0 | 9.9 | NENG_CT_NG | 0 | 0.3 | 3.78 | 3.78 | 1 | 1 | 1 | 0 | 0 | 0 | 0 | 1 | 1 | 1 | 134 | 3.5 | 0.315 | 0.63 | 0 | 0 | 0 | 0 | 0.93 | natural_gas | 1 | 0 | 0 | 0
NENG_CT | 0 | NENG_CT_battery_mid_0 | 2 | 1 | 0 | 1 | 0 | 0 | 0 | 1 | 0 | 0 | 0 | 0 | 0 | 0 | -1 | 0 | -1 | 0 | -1 | 19584 | 4895 | 22494 | 5622 | 0 | 0 | 0.15 | 0.15 | 0 | None | 0 | 0 | 1 | 1 | 0.92 | 0.92 | 1 | 1 | 10 | 0 | 0 | 1 | 0 | 0 | 0 | 0 | 0.083333 | 0.16667 | 0 | 0 | 0 | 0 | 0.95 | battery_mid | 0 | 0 | 0 | 0
NENG_CT | 0 | NENG_CT_naturalgas_ccs100_mid_0 | 2 | 0 | 1 | 500 | 0 | 0 | 0 | 0 | 0 | 0 | 0 | 0 | 0 | 0 | -1 | 0 | -1 | 0 | -1 | 239841 | 37153 | 0 | 0 | 0 | 0 | 6.26 | 0 | 7.89 | NENG_CT_NG_ccs100 | 0 | 0.6 | 0.64 | 0.64 | 1 | 1 | 1 | 0 | 0 | 0 | 0 | 1 | 6 | 6 | 103 | 0 | 0.053333 | 0.10667 | 0 | 0 | 0 | 0 | 0.93 | natural_gas_CCS | 1 | 0 | 0 | 0
NENG_CT | 1 | NENG_CT_landbasedwind_ltrg1_mid_110_1 | 2 | 1 | 0 | 1 | 1 | 1 | 0 | 0 | 0 | 0 | 0 | 0 | 0 | 0 | 1982.895 | 0 | -1 | 0 | -1 | 185181 | 41460 | 0 | 0 | 0 | 0 | 0 | 0 | 0 | None | 0 | 0 | 1 | 1 | 1 | 1 | 1 | 0 | 0 | 0 | 0 | 1 | 0 | 0 | 0 | 0 | 0.083333 | 0.16667 | 0 | 0 | 1 | 1 | 0.8 | onshore_wind | 1 | 0 | 0 | 0
NENG_CT | 1 | NENG_CT_utilitypv_losangeles_mid_80_0_2_1 | 2 | 1 | 0 | 1 | 1 | 1 | 0 | 0 | 0 | 0 | 0 | 0 | 0 | 0 | 17063.264 | 0 | -1 | 0 | -1 | 98631 | 13055 | 0 | 0 | 0 | 0 | 0 | 0 | 0 | None | 0 | 0 | 1 | 1 | 1 | 1 | 1 | 0 | 0 | 0 | 0 | 1 | 0 | 0 | 0 | 0 | 0.083333 | 0.16667 | 0 | 0 | 1 | 1 | 0.8 | solar | 1 | 0 | 0 | 0
NENG_CT | 1 | NENG_CT_offshorewind_otrg3_mid_fixed_1_176_77_1 | 2 | 1 | 0 | 1 | 1 | 1 | 0 | 0 | 0 | 0 | 0 | 0 | 0 | 0 | 477.5 | 0 | -1 | 0 | -1 | 247542 | 91549 | 0 | 0 | 0 | 0 | 0 | 0 | 0 | None | 0 | 0 | 1 | 1 | 1 | 1 | 1 | 0 | 0 | 0 | 0 | 1 | 0 | 0 | 0 | 0 | 0.083333 | 0.16667 | 0 | 0 | 1 | 1 | 0.8 | offshore_wind | 1 | 0 | 0 | 0
NENG_ME | 0 | NENG_ME_naturalgas_ccccsavgcf_mid_0 | 3 | 0 | 1 | 500 | 0 | 0 | 0 | 0 | 0 | 0 | 0 | 0 | 0 | 0 | -1 | 0 | -1 | 0 | -1 | 229388 | 27483 | 0 | 0 | 0 | 0 | 5.82 | 0 | 7.52 | NENG_ME_NG_ccs90 | 0 | 0.6 | 0.64 | 0.64 | 1 | 1 | 1 | 0 | 0 | 0 | 0 | 1 | 6 | 6 | 103 | 0 | 0.053333 | 0.10667 | 0 | 0 | 0 | 0 | 0.93 | natural_gas_CCS | 1 | 0 | 0 | 0
NENG_ME | 0 | NENG_ME_naturalgas_ccavgcf_mid_0 | 3 | 1 | 1 | 500 | 0 | 0 | 0 | 0 | 0 | 0 | 0 | 0 | 0 | 0 | -1 | 0 | -1 | 0 | -1 | 110025 | 12441 | 0 | 0 | 0 | 0 | 1.61 | 0 | 6.27 | NENG_ME_NG | 0 | 0.2 | 0.64 | 0.64 | 1 | 1 | 1 | 0 | 0 | 0 | 0 | 1 | 6 | 6 | 103 | 2 | 0.053333 | 0.10667 | 0 | 0 | 0 | 0 | 0.93 | natural_gas | 1 | 0 | 0 | 0
NENG_ME | 0 | NENG_ME_naturalgas_ctavgcf_mid_0 | 3 | 1 | 1 | 100 | 0 | 0 | 0 | 0 | 0 | 0 | 0 | 0 | 0 | 0 | -1 | 0 | -1 | 0 | -1 | 81998 | 6960 | 0 | 0 | 0 | 0 | 4.49 | 0 | 9.9 | NENG_ME_NG | 0 | 0.3 | 3.78 | 3.78 | 1 | 1 | 1 | 0 | 0 | 0 | 0 | 1 | 1 | 1 | 134 | 3.5 | 0.315 | 0.63 | 0 | 0 | 0 | 0 | 0.93 | natural_gas | 1 | 0 | 0 | 0
NENG_ME | 0 | NENG_ME_battery_mid_0 | 3 | 1 | 0 | 1 | 0 | 0 | 0 | 1 | 0 | 0 | 0 | 0 | 0 | 0 | -1 | 0 | -1 | 0 | -1 | 19584 | 4895 | 22494 | 5622 | 0 | 0 | 0.15 | 0.15 | 0 | None | 0 | 0 | 1 | 1 | 0.92 | 0.92 | 1 | 1 | 10 | 0 | 0 | 1 | 0 | 0 | 0 | 0 | 0.083333 | 0.16667 | 0 | 0 | 0 | 0 | 0.95 | battery_mid | 0 | 0 | 0 | 0
NENG_ME | 0 | NENG_ME_naturalgas_ccs100_mid_0 | 3 | 0 | 1 | 500 | 0 | 0 | 0 | 0 | 0 | 0 | 0 | 0 | 0 | 0 | -1 | 0 | -1 | 0 | -1 | 239841 | 37153 | 0 | 0 | 0 | 0 | 6.26 | 0 | 7.89 | NENG_ME_NG_ccs100 | 0 | 0.6 | 0.64 | 0.64 | 1 | 1 | 1 | 0 | 0 | 0 | 0 | 1 | 6 | 6 | 103 | 0 | 0.053333 | 0.10667 | 0 | 0 | 0 | 0 | 0.93 | natural_gas_CCS | 1 | 0 | 0 | 0
NENG_ME | 1 | NENG_ME_landbasedwind_ltrg1_mid_110_1 | 3 | 1 | 0 | 1 | 1 | 1 | 0 | 0 | 0 | 0 | 0 | 0 | 0 | 0 | 20430.499 | 0 | -1 | 0 | -1 | 233173 | 41460 | 0 | 0 | 0 | 0 | 0 | 0 | 0 | None | 0 | 0 | 1 | 1 | 1 | 1 | 1 | 0 | 0 | 0 | 0 | 1 | 0 | 0 | 0 | 0 | 0.083333 | 0.16667 | 0 | 0 | 1 | 1 | 0.8 | onshore_wind | 1 | 1 | 0 | 0
NENG_ME | 1 | NENG_ME_utilitypv_losangeles_mid_100_0_2_1 | 3 | 1 | 0 | 1 | 1 | 1 | 0 | 0 | 0 | 0 | 0 | 0 | 0 | 0 | 21535.709 | 0 | -1 | 0 | -1 | 98706 | 13055 | 0 | 0 | 0 | 0 | 0 | 0 | 0 | None | 0 | 0 | 1 | 1 | 1 | 1 | 1 | 0 | 0 | 0 | 0 | 1 | 0 | 0 | 0 | 0 | 0.083333 | 0.16667 | 0 | 0 | 1 | 1 | 0.8 | solar | 1 | 0 | 0 | 0
NENGREST | 1 | NENGREST_heat_load_shifting_1 | 1 | -1 | 0 | 0 | 0 | 0 | 0 | 0 | 1 | 0 | 165.52 | 0 | 0 | 0 | 0 | 0 | -1 | 0 | -1 | 0 | 0 | 0 | 0 | 0 | 0 | 0 | 0 | 0 | None | 0 | 0 | 0 | 0 | 0 | 0 | 0 | 0 | 0 | 0 | 4 | 1 | 0 | 0 | 0 | 0 | 0 | 0 | 0 | 0 | 0 | 0 | 0.95 | heat_load_shifting | 0 | 0 | 0 | 0
NENG_CT | 1 | NENG_CT_heat_load_shifting_1 | 2 | -1 | 0 | 0 | 0 | 0 | 0 | 0 | 1 | 0 | 47.27 | 0 | 0 | 0 | 0 | 0 | -1 | 0 | -1 | 0 | 0 | 0 | 0 | 0 | 0 | 0 | 0 | 0 | None | 0 | 0 | 0 | 0 | 0 | 0 | 0 | 0 | 0 | 0 | 4 | 1 | 0 | 0 | 0 | 0 | 0 | 0 | 0 | 0 | 0 | 0 | 0.95 | heat_load_shifting | 0 | 0 | 0 | 0
NENG_ME | 1 | NENG_ME_heat_load_shifting_1 | 3 | -1 | 0 | 0 | 0 | 0 | 0 | 0 | 1 | 0 | 22.56 | 0 | 0 | 0 | 0 | 0 | -1 | 0 | -1 | 0 | 0 | 0 | 0 | 0 | 0 | 0 | 0 | 0 | None | 0 | 0 | 0 | 0 | 0 | 0 | 0 | 0 | 0 | 0 | 4 | 1 | 0 | 0 | 0 | 0 | 0 | 0 | 0 | 0 | 0 | 0 | 0.95 | heat_load_shifting | 0 | 0 | 0 | 0