## Minimum_capacity_requirement
This file contains the minimum capacity carve-out requirement to be imposed (e.g. a storage capacity mandate or offshore wind capacity mandate). This file is needed if parameter MinCapReq flag has a non-zero value in the YAML file GenX_settings.yml.
Index of the minimum capacity carve-out requirement. | Names of minimum capacity carve-out constraints; not to be read by model, but used as a helpful notation to the model user. | minimum capacity requirement [MW]
MinCapReqConstraint | Constraint_Description | Min_MW
1 | ME_Wind | 8000
2 | ME_OSW | 5000
3 | MA_Solar | 3200