## Network
Required Inputs |  | Multiple Zone Model | [5 empty] | Trans Loss Segments =1 | Trans Loss Segments >1 |  | Network Expansion =1 |  | Capacity Reserve Margin > 0 |  |  | Not on Website
region name | zone number | network line number | Next n columns, one per zone, with column header in format of z* where * is the number of the zone. L rows, one for each network line (or interregional path), with a 1 in the column corresponding to the 'origin' zone and a -1 in the column corresponding to the 'destination' zone for each line. No more than one column may be marked as origin and one as destination for each line, or the model will not function correctly. Note that positive flows indicate flow from origin to destination zone; negative flows indicate flow from destination to origin zone. |  |  |  | Existing capacity of the inter-regional transmission line. |  |  |  | Maximum allowable capacity addition to the existing transmission line. | Cost of adding new capacity to the inter-regional transmission line. | (0,1) value represents the derating of the firm transmission capacity for the capacity reserve margin constraint. | Eligibility of the transmission line for adding firm capacity to the capacity reserve margin constraint. * represents the number of the capacity reserve margin constraint. | (-1,1,0) = -1 if the designated direction of the transmission line is inbound to locational deliverability area (LDA) modeled by the capacity reserve margin constraint. = 1 if the designated direction of the transmission line is outbound from the LDA modeled by the capacity reserve margin constraint. Zero otherwise.
| Network_zones | Network_Lines | Network Map --> | z1 | z2 | z3 | Line_Max_Flow_MW | Line_Loss_Percentage | Ohms | kV | Line_Max_Reinforcement_MW | Line_Reinforcement_Cost_per_MWyr | DerateCapRes_1 | CapRes_1 | CapRes_Excl_1 | transmission_path_name
NENGREST | z1 | 1 |  | 1 | -1 | 0 | 2950 | 123.0584 |  |  | 2950 | 12060 | 0.95 | 0 | 0 | NENGREST_to_NENG_CT
NENG_CT | z2 | 2 |  | 1 | 0 | -1 | 2000 | 196.5385 |  |  | 2000 | 19261 | 0.95 | 0 | 0 | NENGREST_to_NENG_ME
NENG_ME | z3