## Reserves
This file includes parameter inputs needed to model time-dependent procurement of regulation and spinning reserves. This file is needed if Reserves flag is activated in the YAML file GenX_settings.yml.
[0,1], Regulation requirement as a percent of time-dependent load; here load is the total across all model zones. | [0,1], Regulation requirement as a percent of time-dependent wind and solar generation (summed across all model zones). | Spinning up or contingency reserve requirement as a percent of time-dependent load (which is summed across all zones). | [0,1], Spinning up or contingency reserve requirement as a percent of time-dependent wind and solar generation (which is summed across all zones). | Penalty for not meeting time-dependent spinning reserve requirement (/MW per time step). | Flags to include capacity (generation or transmission) contingency to be added to the spinning reserve requirement. = 1: contingency set to be equal to largest installed thermal unit (only applied when UCommit = 1). = 2: contingency set to be equal to largest committed thermal unit each time period (only applied when UCommit = 1). | A fixed static contingency in MW added to reserve requirement. Applied when UCommit = 1 and DynamicContingency = 0, or when UCommit = 2. Contingency term not included in operating reserve requirement when this value is set to 0 and DynamicContingency is not active.
Reg_Req_Percent_Load | Reg_Req_Percent_VRE | Rsv_Req_Percent_Load | Rsv_Req_Percent_VRE | Unmet_Rsv_Penalty_Dollar_per_MW | Dynamic_Contingency | Static_Contingency_MW
0.01 | 0.0032 | 0.033 | 0.0795 | 1000 | 0 | 0